## Sheet1
|  |  |  | Use English Package Codes? | FALSE
Item | Qty/Board | Qty/7 Boards | Reference | Part Name | PASSIVE | PACKAGE | PCB DECAL NAME | Manufacturer | Part Number | Description | URL | Lookup Table
1 | 1 | 7 | L123 | 744071039 | FALSE | WE-TPC_8020/804392 | WE-TPC_8020/804392 | Wurth Elektronik | 744071039 | Wurth WE-TPC Series Shielded Wire-wound SMD Inductor with a Ferrite Core, 3.9 uH +/-30% 4.9A Idc |  | 603 | 603 | 1608
2 | 1 | 7 | J37 | 2147110001 | FALSE | 21471100001 | 21471100001 | Molex | 204711-0001 | Vertical Type C Usb Connector Rohs Compliant: Yes |  | 805 | 805 | 2012
3 | 1 | 7 | J17 | 1888174-6 | FALSE | 1888174-2 | 1888174-2 | TE Connectivity | 1888019-4 | TE CONNECTIVITY - 1888019-4 . - CONNECTOR, MINI SAS, RCPT, 36POS, SMT |  | 0201_MMA | 201 | 603
4 | 4 | 28 | J40-43 | 1909763-1 | FALSE | 1909763-1 | 1909763-1 | TE Connectivity | 1909763-1 | TE CONNECTIVITY - 1909763-1 - RF COAXIAL, UMCC, JACK, 50 OHM, PCB |  | 0402_MM | 402 | 1005
5 | 1 | 7 | J39 | 20021121-00010C4LF | FALSE | 2002112100010C4LF | 2002112100010C4LF | Amphenol | 20021121-00010C4LF | Headers & Wire Housings 1.27x1.27mm BTB, Hdr Unshrd, SMT, 10 Pos |  | CAP0603L | 201 | 603
6 | 6 | 42 | S4-9 | 2182LPSTF | FALSE | 2182LPSTF | 2182LPSTF | CTS | 2182LPSTF | DIP SW,Half-pitch,2-pos,flush act, SMD 2 Way Surface Mount DIP Switch SPDT, Piano Actuator |  | CAP1005L | 402 | 1005
7 | 1 | 7 | J34 | 5566-4 | FALSE | 5566-4 | 5566-4 | Molex | 39281043 | Mini-Fit Jr. Vertical Header, 4.20mm Pitch, Dual Row, 4 Circuits, without Snap-in Plastic Peg PCB Lock, Tin, Natural |  | CAP1608L | 603 | 1608
8 | 1 | 7 | U4 | 74AUP1T50 | FALSE | SC70-5 | SC70-5 | TI | SN74AUP1T50DCKR | Low Power, 1.8/2.5/3.3-V Input, 3.3-V CMOS Output, Single Schmitt-Trigger Buffer Gate 5-SC70 -40 to 85 |  | CAP2012L | 805 | 2012
9 | 30 | 210 | U5-6 U109-111 U114-138 | 74HC4051BQ_115 | FALSE | SOT763-1 | SOT763-1 | Nexperia | 74HC4051BQ,115 | 74HC4052BQ,115 Nexperia, Multiplexer Switch IC, 16-Pin DHVQFN |  | CAP3216L | 1206 | 3216
10 | 1 | 7 | U1 | ADF4351BCPZRL7 | FALSE | QFN50P500X500X10033N | QFN50P500X500X10033N | Analog | ADF4351BCPZ-RL7 | Wideband_Synthesizer_with_Integrated_VCO
11 | 1 | 7 | Q10 | AON6407 | FALSE | POWERSMD-8-FL | POWERSMD-8-FL | Vishay Siliconix | Si7157DP-T1-GE3 | MOSFET P-CH 20V 60A PPAK SO-8
12 | 6 | 42 | V1 V10 V27 V36 V45 V54 | AOZ1375DI | FALSE | SON45P300X300X8013N165X238 | SON45P300X300X8013N165X238 | Alpha & Omega | AOZ1375DI-01 | IC PWR SWITCH N-CHAN 1:1 12DFN
13 | 1 | 7 | U8 | ATSAMD21J1XX-MU | FALSE | QFN5-9X9-64-EP-65 | QFN5-9X9-64-EP-65 | Microchip | ATSAMD21J18A-MU | MICROCHIP - ATSAMD21J18A-MU - MCU, 32BIT, CORTEX-M0+, 48MHZ, QFN-64
14 | 24 | 168 | U18 U20 U23 U26 U30 U33 U36 U39 U43 U46 U49 U52 U64 U67 U70 U73 U79 U82 U85 U88 U94 U97 U100 U103 | BGA420 | FALSE | SOT-343-BGA420 | SOT-343-BGA420 | Infineon | BGA420H6327XTSA1 | BGA420 Series 2.3 dB 6 V Surface Mount Si-MMIC Amplifier - SOT-343
15 | 24 | 168 | U17 U21 U24 U27 U29 U32 U35 U38 U42 U45 U48 U51 U63 U66 U69 U72 U78 U81 U84 U87 U93 U96 U99 U102 | BGA-2851 | FALSE | SOT-363 | SOT-363 | NXP | BGA2851,115 | BGA2851 Series 5.5 V 2.2 GHz 25.2dB SMT MMIC Wideband Amplifier - TSSOP-6
16 | 436 | 3052 | C9-10 C16 C18 C25 C27 C34 C36 C54 C57 C62 C68 C70 C72 C74 C76 C78 C80-81 C88 C113 C115-122 C145 C147-151 C157-159 C181 C183 C209 C211 C215 C230-231 C253 C255 C292 C294 C331 C333 C370 C372 C377 C397 C399 C401-402 C434 C436 C438-439 C471 C473 C475-476 C508 C510 C512-513 C517 C520 C522-523 C530 C532-533 C541 C549 C586-587 C619 C621 C623-624 C656 C658 C660-661 C693 C695 C697-698 C730 C732 C734-735 C739 C742-743 C775 C777 C779-780 C812 C814 C816-817 C849 C851 C853-854 C886 C888 C890-891 C895 C898-899 C931 C933 C935-936 C968 C970 C972-973 C1005 C1007 C1009-1010 C1042 C1044 C1046-1047 C1051 C1078-1079 CX2-3 CX8-24 CX26-27 CX32-36 CX38-39 CX44-48 CX50-51 CX56-60 CX65 CX67 CX69 CX71 CX82-83 CX85-89 CX97 CX99-100 CX105-109 CX114 CX116-117 CX122-126 CX131 CX133-134 CX139-143 CX148-164 CX166-167 CX169-173 CX180-181 CX183 CX185-186 CX191-195 CX199-200 CX202 CX204-205 CX210-214 CX218-219 CX221 CX223-224 CX229-233 CX237-238 CX240 CX242-243 CX245-249 CX256-257 CX259 CX261-262 CX267-271 CX275-276 CX278 CX280-281 CX286-290 CX294-295 CX297 CX299-300 CX305-309 CX313-314 CX316 CX318-319 CX321-325 CX332-333 CX335 CX337-338 CX343-347 CX351-352 CX354 CX356-357 CX362-366 CX370-371 CX373 CX375-376 CX381-385 CX389-390 CX392 CX394-395 CX397-401 CX408-409 CX411 CX413-414 CX419-423 CX427-428 CX430 CX432-433 CX438-442 CX446-447 CX449 CX451-452 CX457-461 CX465-466 CX468-508 CX510 CX515-516 CX624-625 CX628 | CAPACITOR_LST,0.1u | TRUE | 1005 | CAP1005L | KEMET | C0402C104K4RECAUTO | CAP CER MLCC - SMD/SMT 16V 0.1uF X7R 0402 10% AEC-Q200 | https://www.mouser.com/ProductDetail/KEMET/C0402C104K4RECAUTO?qs=sGAEpiMZZMvsSlwiRhF8qtsBU8Zhqm2RRFzWdodFFgox39338mL%252BOQ%3D%3D
17 | 47 | 329 | C1054-1061 C1064-1071 C1074-1077 C583-585 C562-569 C572-577 CX569-570 CX572-573 C578-579 CX626-627 C582 CX629 | CAPACITOR_LST,0.1u | TRUE | 603 | CAP0603L | Taiyo Yuden | LMK063C6104KP-F | CAP CER MLCC - SMD/SMT 0201 10V 0.1uF 10% X6S | https://www.mouser.com/ProductDetail/Taiyo-Yuden/LMK063C6104KP-F?qs=sGAEpiMZZMsh%252B1woXyUXjydUYsq5p9fhCP56W8XVxp8%3D
18 | 81 | 567 | C1082-1105 CX513 CX530-543 CX545-547 CX553-559 CX564-567 CX576-579 CX582-585 CX588-591 CX594-597 CX601-604 CX607-610 CX613-616 | CAPACITOR_LST,0.47u | TRUE | 603 | CAP0603L | Taiyo Yuden | LMK063BC6474KPLF | CAP CER MLCC - SMD/SMT 0201 10V 0.47uF 10% X6S | https://www.mouser.com/ProductDetail/Taiyo-Yuden/LMK063BC6474KPLF?qs=sGAEpiMZZMs0AnBnWHyRQN7%2FAA2D2lPPOf1UaQNygaRswCHNKMf28A%3D%3D
19 | 73 | 511 | C3-5 C12-14 C21-23 C30-32 C220-222 C259-261 C267-269 C298-300 C337-339 C405-407 C442-444 C479-481 C590-592 C627-629 C664-666 C701-703 C746-748 C783-785 C820-822 C857-859 C902-904 C939-941 C976-978 C1013-1015 CX509 | CAPACITOR_LST,1 uF | TRUE | 1005 | CAP1005L | Taiyo Yuden | LMK105BJ105KPLF | CAP CER MLCC - SMD/SMT 0402 10VDC 1uF 10% X5R | https://www.mouser.com/ProductDetail/Taiyo-Yuden/LMK105BJ105KPLF?qs=%2Fha2pyFaduh8EuhI1xH4wJelx0zyjhs0B8bDitYKxuZE3fhHByxilQ%3D%3D
20 | 48 | 336 | CX1 CX25 CX37 CX49 CX64 CX66 CX68 CX70 CX81 CX96 CX98 CX113 CX115 CX130 CX132 CX147 CX165 CX182 CX184 CX201 CX203 CX220 CX222 CX239 CX241 CX258 CX260 CX277 CX279 CX296 CX298 CX315 CX317 CX334 CX336 CX353 CX355 CX372 CX374 CX391 CX393 CX410 CX412 CX429 CX431 CX448 CX450 CX467 | CAPACITOR_LST,10 uF | TRUE | 1608 | CAP1608L | Taiyo Yuden | LMK107BBJ106KALT | CAP CER MLCC - SMD/SMT 0603 10V 10uF 10% X5R | https://www.mouser.com/ProductDetail/Taiyo-Yuden/LMK107BBJ106KALT?qs=sGAEpiMZZMs0AnBnWHyRQIHQ3Mw87cdotRvqi%252BfRF7UgVcW6i45eTg%3D%3D
21 | 24 | 168 | C2 C7 C20 C29 C219 C258 C265 C297 C336 C404 C441 C478 C589 C626 C663 C700 C745 C782 C819 C856 C901 C938 C975 C1012 | CAPACITOR_LST,100p | TRUE | 1005 | CAP1005L | TDK | CGA2B2C0G2A101J050BE | CAP CER MLCC - SMD/SMT 0402 100V 100pF 5% SOFT 0.50mm AEC-Q200 | https://www.mouser.com/ProductDetail/TDK/CGA2B2C0G2A101J050BE?qs=sGAEpiMZZMs0AnBnWHyRQN7%2FAA2D2lPP4Eij1WfmR1H9bydgmAw53Q%3D%3D
22 | 1 | 7 | CX544 | CAPACITOR_LST,100u | TRUE | 3216 | CAP3216L | Samsung | CL32A107MQVNNWE | CAP CER 100UF 6.3V X5R 1210
23 | 174 | 1218 | C44 C55 C63 C85-87 C93-95 C103-104 C124 C126 C134-135 C143 C152-153 C160 C162 C170-171 C179 C185-188 C190 C198-199 C207 C213 C224 C226 C229 C232 C234 C242-243 C251 C271 C273 C281-282 C290 C309-310 C312 C320-321 C329 C341 C346 C349 C351 C359-360 C368 C374-376 C380 C386-387 C395 C412-413 C415 C423-424 C432 C449-450 C452 C460-461 C469 C486-487 C489 C497-498 C506 C514-516 C597-598 C600 C608-609 C617 C634-635 C637 C645-646 C654 C671-672 C674 C682-683 C691 C708-709 C711 C719-720 C728 C736-738 C753-754 C756 C764-765 C773 C790-791 C793 C801-802 C810 C827-828 C830 C838-839 C847 C864-865 C867 C875-876 C884 C892-894 C909-910 C912 C920-921 C929 C946-947 C949 C957-958 C966 C983-984 C986 C994-995 C1003 C1020-1021 C1023 C1031-1032 C1040 C1048-1050 C1110 C1117-1122 | CAPACITOR_LST,10n | TRUE | 1005 | CAP1005L | AVX | 0402ZD103KAT2A | CAP CER MLCC - SMD/SMT 10V .01uF X5R 0402 10% | https://www.mouser.com/ProductDetail/AVX/0402ZD103KAT2A?qs=sGAEpiMZZMs0AnBnWHyRQKdiqyDPVQdAu74W%2FwwRq8A%3D
24 | 62 | 434 | C46 C56 C61 C65 C67 C69 C71 C73 C75 C77 C79 C97 C106 C128 C137 C164 C173 C192 C201 C236 C245 C275 C284 C314 C323 C348 C353 C362 C389 C417 C426 C454 C463 C491 C500 C525 C540 C548 C602 C611 C639 C648 C676 C685 C713 C722 C758 C767 C795 C804 C832 C841 C869 C878 C914 C923 C951 C960 C988 C997 C1025 C1034 | CAPACITOR_LST,10p | TRUE | 1005 | CAP1005L | KEMET | C0402C100K8GACTU | CAP CER MLCC - SMD/SMT 10V 100pF 0.1 | https://www.mouser.com/ProductDetail/KEMET/C0402C100K8GACTU?qs=sGAEpiMZZMs0AnBnWHyRQG8EQLxJcrqd%252BdfGOa%2FTzTA%3D
25 | 169 | 1183 | C89 C112 C114 C144 C146 C180 C182 C208 C210 C252 C254 C291 C293 C330 C332 C369 C371 C378 C396 C398 C433 C435 C470 C472 C507 C509 C518 C521 C529 C531 C539 C544-545 C552-553 C559 C570-571 C580-581 C618 C620 C655 C657 C692 C694 C729 C731 C740 C774 C776 C811 C813 C848 C850 C885 C887 C896 C930 C932 C967 C969 C1004 C1006 C1041 C1043 C1052 C1062-1063 C1072-1073 CX4-7 CX28-31 CX40-43 CX52-55 CX84 CX90-92 CX101-104 CX118-121 CX135-138 CX168 CX174-176 CX187-190 CX206-209 CX225-228 CX244 CX250-252 CX263-266 CX282-285 CX301-304 CX320 CX326-328 CX339-342 CX358-361 CX377-380 CX396 CX402-404 CX415-418 CX434-437 CX453-456 CX511-512 | CAPACITOR_LST,10u | TRUE | 1608 | CAP1608L | Taiyo Yuden | LMK107BBJ106KALT | CAP CER MLCC - SMD/SMT 0603 10V 10uF 10% X5R | https://www.mouser.com/ProductDetail/Taiyo-Yuden/LMK107BBJ106KALT?qs=sGAEpiMZZMs0AnBnWHyRQIHQ3Mw87cdotRvqi%252BfRF7UgVcW6i45eTg%3D%3D
26 | 1 | 7 | C535 | CAPACITOR_LST,12p | TRUE | 1005 | CAP1005L | KEMET | C0402C120G5GAC7867 | CAP CER MLCC - SMD/SMT 50V 12pF C0G 0402 0.02 | https://www.mouser.com/ProductDetail/KEMET/C0402C120G5GAC7867?qs=sGAEpiMZZMs0AnBnWHyRQFj5C5NAxjn0i4kdcdrYMtE%3D
27 | 1 | 7 | C47 | CAPACITOR_LST,15p | TRUE | 1005 | CAP1005L | KEMET | C0402C150G5HACAUTO | CAP CER MLCC - SMD/SMT 50V 15pF X8R 0402 2% AEC-Q200 | https://www.mouser.com/ProductDetail/KEMET/C0402C150G5HACAUTO?qs=sGAEpiMZZMs0AnBnWHyRQN7%2FAA2D2lPPCEyAZK52pw8arL0DK43lRw%3D%3D
28 | 25 | 175 | C40 CX61 CX72 CX75 CX78 CX93 CX110 CX127 CX144 CX177 CX196 CX215 CX234 CX253 CX272 CX291 CX310 CX329 CX348 CX367 CX386 CX405 CX424 CX443 CX462 | CAPACITOR_LST,16p | TRUE | 1005 | CAP1005L | Murata Electronics | GJM1555C1H160GB01D | CAP CER MLCC - SMD/SMT 0402 16pF 50Volts C0G 2% | https://www.mouser.com/ProductDetail/Murata-Electronics/GJM1555C1H160GB01D?qs=sGAEpiMZZMs0AnBnWHyRQCxvYDcCBBVRv32yVftS8KI%3D
29 | 62 | 434 | C8 C11 C15 C17 C24 C26 C33 C35 C90 C223 C225 C262 C264 C301-304 C340 C342 C379 C408-409 C445-446 C482-483 C519 C543 C551 C593-594 C630-631 C667-668 C704-705 C741 C749-750 C786-787 C823-824 C860-861 C897 C905-906 C942-943 C979-980 C1016-1017 C1053 CX617-622 | CAPACITOR_LST,1u | TRUE | 1005 | CAP1005L | Murata | GRM155C81C105KE11J | CAP CER MLCC - SMD/SMT 1.0UF 16V 10% 0402 | https://www.mouser.com/ProductDetail/Murata-Electronics/GRM155C81C105KE11J?qs=sGAEpiMZZMs0AnBnWHyRQN7%2FAA2D2lPPhXmJ45xJAPCJ%252BwOQXSifuA%3D%3D
30 | 4 | 28 | C560 C1107-1109 | CAPACITOR_LST,2.2n | TRUE | 1005 | CAP1005L | KEMET | C0402C222K5RECTU | CAP CER MLCC - SMD/SMT 25volts 2.2nF 5% U2J AUTO | https://www.mouser.com/ProductDetail/KEMET/C0402C222J3JACAUTO?qs=sGAEpiMZZMs0AnBnWHyRQN7%2FAA2D2lPProevPOXSy9RsM8Vqt%2FhjoA%3D%3D
31 | 48 | 336 | C98 C107 C129 C138 C165 C174 C193 C202 C237 C246 C276 C285 C315 C324 C354 C363 C381 C390 C418 C427 C455 C464 C492 C501 C603 C612 C640 C649 C677 C686 C714 C723 C759 C768 C796 C805 C833 C842 C870 C879 C915 C924 C952 C961 C989 C998 C1026 C1035 | CAPACITOR_LST,2.2p | TRUE | 1005 | CAP1005L | AVX | 04025A2R2KAT2A | CAP CER MLCC - SMD/SMT 50V 2.2pF 10% | https://www.mouser.com/ProductDetail/AVX/04025A2R2KAT2A?qs=sGAEpiMZZMs0AnBnWHyRQN7%2FAA2D2lPPTYf3N7AS%252BolT4U6X71yv%2Fw%3D%3D
32 | 1 | 7 | C58 | CAPACITOR_LST,2.7n | TRUE | 1005 | CAP1005L | KEMET | C0402C272K5RACAUTO | MLCC - SMD/SMT 50V 2700pF X7R 0402 10% AEC-Q200 | https://www.mouser.com/ProductDetail/KEMET/C0402C272K5RACAUTO?qs=sGAEpiMZZMs0AnBnWHyRQN7%2FAA2D2lPPDjRtm3TeOeOlWdOj%2FwG%252BRg%3D%3D
33 | 1 | 7 | C48 | CAPACITOR_LST,2.7p | TRUE | 1005 | CAP1005L | KEMET | CBR04C279A5GAC | CAP CER MLCC - SMD/SMT 50V 2.7pF C0G 0402 0.05pF | https://www.mouser.com/ProductDetail/KEMET/CBR04C279A5GAC?qs=sGAEpiMZZMs0AnBnWHyRQOnEVIpFKt7p1CtcWtgOWeI%3D
34 | 1 | 7 | C39 | CAPACITOR_LST,20p | TRUE | 1005 | CAP1005L | KEMET | C0402C200F4HACAUTO | CAP CER MLCC - SMD/SMT 16V 20pF X8R 0402 1% AEC-Q200 | https://www.mouser.com/ProductDetail/KEMET/C0402C200F4HACAUTO?qs=sGAEpiMZZMs0AnBnWHyRQN7%2FAA2D2lPPhweToFY7Y%252BAeHlFAhho2Tw%3D%3D
35 | 122 | 854 | C1 C6 C19 C28 C37-38 C64 C66 C91-92 C123 C125 C154-156 C161 C184 C189 C212 C214 C216-218 C227-228 C233 C256-257 C263 C266 C270 C272 C295-296 C305-308 C311 C334-335 C343-345 C350 C373 C400 C403 C410-411 C414 C437 C440 C447-448 C451 C474 C477 C484-485 C488 C511 C588 C595-596 C599 C622 C625 C632-633 C636 C659 C662 C669-670 C673 C696 C699 C706-707 C710 C733 C744 C751-752 C755 C778 C781 C788-789 C792 C815 C818 C825-826 C829 C852 C855 C862-863 C866 C889 C900 C907-908 C911 C934 C937 C944-945 C948 C971 C974 C981-982 C985 C1008 C1011 C1018-1019 C1022 C1045 | CAPACITOR_LST,220p | TRUE | 1005 | CAP1005L | KEMET | C0402C221J5RACAUTO | MLCC - SMD/SMT 50V 220pF X7R 0402 5% AEC-Q200 | https://www.mouser.com/ProductDetail/KEMET/C0402C221J5RACAUTO?qs=sGAEpiMZZMs0AnBnWHyRQN7%2FAA2D2lPP0W0FN3hDotspRv1yqGJjOg%3D%3D
36 | 6 | 42 | C1111-1116 | CAPACITOR_LST,22n | TRUE | 1005 | CAP1005L | Murata Electronics | GCM155R72A222JA37D | CAP CER MLCC - SMD/SMT 0402 2200pF 100volts X7R 5% | https://www.mouser.com/ProductDetail/Murata-Electronics/GCM155R72A222JA37D?qs=sGAEpiMZZMs0AnBnWHyRQKFZIQ7b73cdmYFJZGgH4rMsk%2FRlZVBvFg%3D%3D
37 | 5 | 35 | C546-547 C554-555 C558 | CAPACITOR_LST,22u | TRUE | 3216 | CAP3216L | Taiyo Yuden | JMK316AB7226KL-TR | CAP CER MLCC - SMD/SMT 1206 6.3VDC 22uF 10% X7R | https://www.mouser.com/ProductDetail/Taiyo-Yuden/JMK316AB7226KL-TR?qs=sGAEpiMZZMs0AnBnWHyRQIHQ3Mw87cdoCyO76TStDiiYt8XQXrssKw%3D%3D
38 | 48 | 336 | CX62-63 CX73-74 CX76-77 CX79-80 CX94-95 CX111-112 CX128-129 CX145-146 CX178-179 CX197-198 CX216-217 CX235-236 CX254-255 CX273-274 CX292-293 CX311-312 CX330-331 CX349-350 CX368-369 CX387-388 CX406-407 CX425-426 CX444-445 CX463-464 | CAPACITOR_LST,24p | TRUE | 1005 | CAP1005L | Murata Electronics | GCQ1555C1H240FB01D | CAP CER MLCC - SMD/SMT 0402 50VDC 24pF 1% AEC-Q200 | https://www.mouser.com/ProductDetail/Murata-Electronics/GCQ1555C1H240FB01D?qs=sGAEpiMZZMs0AnBnWHyRQN7%2FAA2D2lPPBiZqReiecnspxesHNg56vg%3D%3D
39 | 1 | 7 | C534 | CAPACITOR_LST,27n | TRUE | 1005 | CAP1005L | KEMET | C0402C272J8RACAUTO | CAP CER MLCC - SMD/SMT 10V 2700pF X7R 0402 5% AEC-Q200 | https://www.mouser.com/ProductDetail/KEMET/C0402C272J8RACAUTO?qs=sGAEpiMZZMs0AnBnWHyRQEP2rxSZPMVSKBQyEn1%252BQlM%3D
40 | 1 | 7 | C43 | CAPACITOR_LST,27p | TRUE | 1005 | CAP1005L | Murata Electronics | GCQ1555C1H270FB01D | MLCC - SMD/SMT 0402 50VDC 27pF 1% AEC-Q200 | https://www.mouser.com/ProductDetail/Murata-Electronics/GCQ1555C1H270FB01D?qs=sGAEpiMZZMs0AnBnWHyRQN7%2FAA2D2lPPGB6PCILJDGNjWwrcL%252BRIFw%3D%3D
41 | 2 | 14 | C542 C550 | CAPACITOR_LST,3.3n | TRUE | 1005 | CAP1005L | KEMET | C0402C332J3RECAUTO7411 | CAP CER MLCC - SMD/SMT 25V 3300pF X7R 0402 5% AEC-Q200 | https://www.mouser.com/ProductDetail/KEMET/C0402C332J3RECAUTO7411?qs=sGAEpiMZZMs0AnBnWHyRQN7%2FAA2D2lPPqNfxpIbiZscNGNBa9FH2KA%3D%3D
42 | 2 | 14 | C526 C536 | CAPACITOR_LST,3.9n | TRUE | 1005 | CAP1005L | KEMET | C0402C392J5RACAUTO | CAP CER MLCC - SMD/SMT 50V 3900pF X7R 0402 5% AEC-Q200 | https://www.mouser.com/ProductDetail/KEMET/C0402C392J5RACAUTO?qs=sGAEpiMZZMs0AnBnWHyRQEP2rxSZPMVSMyqZLLp%2FnQM%3D
43 | 48 | 336 | C99 C108 C130 C139 C166 C175 C194 C203 C238 C247 C277 C286 C316 C325 C355 C364 C382 C391 C419 C428 C456 C465 C493 C502 C604 C613 C641 C650 C678 C687 C715 C724 C760 C769 C797 C806 C834 C843 C871 C880 C916 C925 C953 C962 C990 C999 C1027 C1036 | CAPACITOR_LST,36p | TRUE | 1005 | CAP1005L | KEMET | C0402C360F5GACTU | CAP CER MLCC - SMD/SMT 50V 36pF C0G 0402 1% | https://www.mouser.com/ProductDetail/KEMET/C0402C360F5GACTU?qs=sGAEpiMZZMs0AnBnWHyRQAnKc6AE42yD7JAJa7QIvM0%3D
44 | 1 | 7 | C524 | CAPACITOR_LST,39.0n | TRUE | 1005 | CAP1005L | KEMET | C0402C392J5RACAUTO | CAP CER MLCC - SMD/SMT 50V 3900pF X7R 0402 5% AEC-Q200 | https://www.mouser.com/ProductDetail/KEMET/C0402C392J5RACAUTO?qs=sGAEpiMZZMs0AnBnWHyRQEP2rxSZPMVSMyqZLLp%2FnQM%3D
45 | 48 | 336 | C102 C111 C133 C142 C169 C178 C197 C206 C241 C250 C280 C289 C319 C328 C358 C367 C385 C394 C422 C431 C459 C468 C496 C505 C607 C616 C644 C653 C681 C690 C718 C727 C763 C772 C800 C809 C837 C846 C874 C883 C919 C928 C956 C965 C993 C1002 C1030 C1039 | CAPACITOR_LST,39p | TRUE | 1005 | CAP1005L | KEMET | C0402C390F5HACTU | CAP CER MLCC - SMD/SMT 50V 39pF X8R 0402 1% | https://www.mouser.com/ProductDetail/KEMET/C0402C390F5HACTU?qs=sGAEpiMZZMs0AnBnWHyRQN7%2FAA2D2lPPbUcXU8Kcof%252B4lLSYTktq1Q%3D%3D
46 | 1 | 7 | C1106 | CAPACITOR_LST,4.7n | TRUE | 1005 | CAP1005L | Taiyo Yuden | HMK105B7472KV-F | CAP CER MLCC - SMD/SMT 0402 100V 4700pF 5% C0G | https://www.mouser.com/ProductDetail/Taiyo-Yuden/HMK105B7472KV-F?qs=sGAEpiMZZMs0AnBnWHyRQPSjYu%2Fkbgu8njRxKEintnXbqmNz0OthKA%3D%3D
47 | 37 | 259 | C556 CX514 CX518-529 CX549-552 CX562-563 CX568 CX571 CX574-575 CX580-581 CX586-587 CX592-593 CX599-600 CX605-606 CX611-612 CX623 | CAPACITOR_LST,4.7u | TRUE | 1005 | CAP1005L | AVX | 0402ZD475KAT2A | CAP CER MLCC - SMD/SMT 10V 4.7uF X5R 0402 0.1 | https://www.mouser.com/ProductDetail/AVX/0402ZD475KAT2A?qs=sGAEpiMZZMs0AnBnWHyRQN7%2FAA2D2lPPTP6GVW4SP6yqEBSY4nLDkQ%3D%3D
48 | 7 | 49 | C50-53 C82-84 | CAPACITOR_LST,470p | TRUE | 1005 | CAP1005L | TDK | CGA2B2C0G2A471J050BE | CAP CER MLCC - SMD/SMT 0402 100V 470pF 5% SOFT C0G AEC-Q200 | https://www.mouser.com/ProductDetail/TDK/CGA2B2C0G2A471J050BE?qs=sGAEpiMZZMs0AnBnWHyRQN7%2FAA2D2lPPpsw%252BsyJBWBF%252BMkaMGG0%2FXQ%3D%3D
49 | 1 | 7 | C59 | CAPACITOR_LST,47n | TRUE | 1005 | CAP1005L | Taiyo Yuden | HMK105B7472KV-F | CAP CER MLCC - SMD/SMT 0402 100V 4700pF 5% C0G | https://www.mouser.com/ProductDetail/Taiyo-Yuden/HMK105B7472KV-F?qs=sGAEpiMZZMs0AnBnWHyRQPSjYu%2Fkbgu8njRxKEintnXbqmNz0OthKA%3D%3D
50 | 1 | 7 | C41 | CAPACITOR_LST,47p | TRUE | 1005 | CAP1005L | Murata Electronics | GJM1555C1H470FB01D | CAP CER MLCC - SMD/SMT 47PF 50V 1% 0402 | https://www.mouser.com/ProductDetail/Murata-Electronics/GJM1555C1H470FB01D?qs=sGAEpiMZZMs0AnBnWHyRQKFZIQ7b73cdolKCeX17tdJEBNtjA0p%252B%2FQ%3D%3D
51 | 9 | 63 | C527-528 C537-538 C557 CX548 CX560-561 CX598 | CAPACITOR_LST,47u | TRUE | 2012 | CAP2012L | Murata Electronics | GRM21BR60J476ME15L | CAP CER MLCC - SMD/SMT 0805 47uF 6.3volts *Derate Voltage/Temp | https://www.mouser.com/ProductDetail/Murata-Electronics/GRM21BR60J476ME15L?qs=%2Fha2pyFaduhvdMyyAzjmgD1a%252B7wTpp8UoqxUXmw9njujZTaUlS35Vemy6Pl0Wx1S
52 | 2 | 14 | C42 C45 | CAPACITOR_LST,5.6p | TRUE | 1005 | CAP1005L | AVX | 04025U5R6B4T2A | CAP CER MLCC - SMD/SMT 50V 5.6pF C0G 0402 0.1pF To | https://www.mouser.com/ProductDetail/AVX/04025U5R6B4T2A?qs=sGAEpiMZZMs0AnBnWHyRQB295tntAovfMGRHezd6JgtQzZuVanzHGw%3D%3D
53 | 1 | 7 | C60 | CAPACITOR_LST,680p | TRUE | 1005 | CAP1005L | TDK | C1005C0G2A681J050BE | CAP CER MLCC - SMD/SMT 0402 100V 680pF 5% SOFT 0.50mm | https://www.mouser.com/ProductDetail/TDK/C1005C0G2A681J050BE?qs=sGAEpiMZZMs0AnBnWHyRQN7%2FAA2D2lPP0uFBPDyH%252Bh65OtJh8XdCOQ%3D%3D
54 | 96 | 672 | C100-101 C109-110 C131-132 C140-141 C167-168 C176-177 C195-196 C204-205 C239-240 C248-249 C278-279 C287-288 C317-318 C326-327 C356-357 C365-366 C383-384 C392-393 C420-421 C429-430 C457-458 C466-467 C494-495 C503-504 C605-606 C614-615 C642-643 C651-652 C679-680 C688-689 C716-717 C725-726 C761-762 C770-771 C798-799 C807-808 C835-836 C844-845 C872-873 C881-882 C917-918 C926-927 C954-955 C963-964 C991-992 C1000-1001 C1028-1029 C1037-1038 | CAPACITOR_LST,68p | TRUE | 1005 | CAP1005L | KEMET | C0402C680J5GACAUTO | CAP CER MLCC - SMD/SMT 50V 68pF C0G 0402 5% AEC-Q200 | https://www.mouser.com/ProductDetail/KEMET/C0402C680J5GACAUTO?qs=sGAEpiMZZMs0AnBnWHyRQL8L3bkL%252BvtycrEcuo6JoWH6JWFzKA6LyQ%3D%3D
55 | 48 | 336 | C96 C105 C127 C136 C163 C172 C191 C200 C235 C244 C274 C283 C313 C322 C347 C352 C361 C388 C416 C425 C453 C462 C490 C499 C601 C610 C638 C647 C675 C684 C712 C721 C757 C766 C794 C803 C831 C840 C868 C877 C913 C922 C950 C959 C987 C996 C1024 C1033 | CAPACITOR_LST,7.5p | TRUE | 1005 | CAP1005L | Murata Electronics | GJM1555C1H7R5BB01D | CAP CER MLCC - SMD/SMT 0402 7.5pF 50Volts C0G +/-0.1pF | https://www.mouser.com/ProductDetail/Murata-Electronics/GJM1555C1H7R5BB01D?qs=sGAEpiMZZMs0AnBnWHyRQHSMLfoHgeTXaZs4copX%252Bcw%3D
56 | 1 | 7 | C49 | CAPACITOR_LST,9.1p | TRUE | 1005 | CAP1005L | KEMET | CBR04C919B5GAC | MLCC - SMD/SMT 50V 9.1pF C0G 0402 0.1pF | https://www.mouser.com/ProductDetail/KEMET/CBR04C919B5GAC?qs=sGAEpiMZZMs0AnBnWHyRQAyQ3AEn5kTUwl%252BJRNaIhS0%3D
57 | 1 | 7 | CX517 | CAPPOL_SMT,680 uF | FALSE | CAPT7343HL | CAPT7343HL | Panasonic | 2R5TAE680ML | Cap Tant Solid 680uF 2.5V D3L CASE 20% (7.3 X 4.3 X 2.8mm) SMD 7343-30 0.025 Ohm 105°C T/R
58 | 2 | 14 | U14 U107 | CDCLVD1212RHAT | FALSE | QFN50P600X600X10041N | QFN50P600X600X10041N | Texas Instruments | CDCLVD1212RHAT | Low Jitter, 2-Input Selectable 1:12 Universal-to-LVDS Buffer
59 | 2 | 14 | L124-125 | CLF7045NIT-3R3N-D | FALSE | INDM7470X480N | INDM7470X480N | TDK | CLF7045NIT-3R3N-D | Fixed Inductors 3.3uH 0.016ohms 4.7A 30% AEC-Q200
60 | 6 | 42 | J2 J10-11 J18 J23 J28 | CON-SIP-4P | FALSE | SIP-4P-LOCKING | SIP-4P-LOCKING | DNI | DNI | DNI
61 | 1 | 7 | L126 | DFE201612E-2R2M=P2 | FALSE | INDC2016X120N | INDC2016X120N | Murata Electronics | DFE201612E-2R2M=P2 | Fixed Inductors 0806 2.2uH 20% 2.4A
62 | 49 | 343 | D25-48 D51 D54-77 | DIODE-SMD | FALSE | DIOSOD-323 | DIOSOD-323 | Toshiba | CUS08F30,H3F
63 | 1 | 7 | Z1 | DIODE-ZENER-SMD,10V | FALSE | DIOSOD-523 | DIOSOD-523 | Diodes, Inc. | BZT52C12T-7
64 | 1 | 7 | Y1 | DSC6001 | FALSE | 7M_32X25 | 7M_32X25 | Microchip | DSC6001CI1A-010.0000 | MEMS OSC XO 10.0000MHZ CMOS SMD
65 | 4 | 28 | D49-50 D52-53 | DT1446 | FALSE | DT1446 | DT1446 | Diodes, Inc. | DT1446-04S-7 | TVS DIODE 5V 8.5V SOT363
66 | 6 | 42 | L5-10 | FERRITE | FALSE | 402 | 402 | Murata | BLM15PX800SN1D
67 | 102 | 714 | L11 L15-16 L18-19 L24-25 L27-28 L32-33 L35-36 L38 L40-41 L43-44 L54 L56-57 L59-60 L66-67 L69-70 L72 L76-77 L79-80 L82 L86-87 L89-90 L92 L97-98 L100-101 L106-107 L109-110 L115-116 L118-119 L121 L131-132 L134-135 L140-141 L143-144 L149-150 L152-153 L158-159 L161-162 L164 L168-169 L171-172 L177-178 L180-181 L186-187 L189-190 L195-196 L198-199 L201 L205-206 L208-209 L214-215 L217-218 L223-224 L226-227 L232-233 L235-236 L238 | INDUCTOR,120n | FALSE | 603 | 603 | Murata | LQW18ASR12G0ZD
68 | 48 | 336 | L17 L20 L26 L29 L34 L37 L42 L45 L58 L61-62 L68 L71 L78 L81 L88 L91 L93 L99 L102 L108 L111 L117 L120 L133 L136 L142 L145 L151 L154 L160 L163 L170 L173 L179 L182 L188 L191 L197 L200 L207 L210 L216 L219 L225 L228 L234 L237 | INDUCTOR,150n | FALSE | 603 | 603 | Wurth Elektronik | 744917215
69 | 24 | 168 | L13 L23 L30-31 L39 L55 L65 L75 L85 L96 L105 L114 L130 L139 L148 L157 L167 L176 L185 L194 L204 L213 L222 L231 | INDUCTOR,1u | FALSE | 805 | 805 | Taiyo Yuden | LBR2012T1R0M
70 | 1 | 7 | L3 | INDUCTOR,20n | FALSE | 805 | 805 | Murata | LQW2BAN20NG00L | FIXED IND 20NH 2.2A 50 MOHM
71 | 1 | 7 | L4 | INDUCTOR,33n | FALSE | 805 | 805 | Murata | LQW2BAN33NG00L | FIXED IND 33NH 1.5A 120 MOHM
72 | 1 | 7 | L1 | INDUCTOR,68n | FALSE | 805 | 805 | Murata | LQW2BAN68NG00L | FIXED IND 68NH 1.25A 200 MOHM
73 | 48 | 336 | L12 L14 L21-22 L46-53 L63-64 L73-74 L83-84 L94-95 L103-104 L112-113 L128-129 L137-138 L146-147 L155-156 L165-166 L174-175 L183-184 L192-193 L202-203 L211-212 L220-221 L229-230 | INDUCTOR,82n | FALSE | 805 | 805 | Murata | LQW2BAN82NJ00L | FIXED IND 82NH 1.2A 240 MOHM
74 | 1 | 7 | L2 | INDUCTOR,91n | FALSE | 805 | 805 | Murata | LQW2BAN91NJ00L | FIXED IND 91NH 1.3A 210 MOHM
75 | 1 | 7 | J38 | JTAG_2MM | FALSE | 878321422 | 878321422 | Molex | 87831-1419 | Conn Shrouded Header HDR 14 POS 2mm Solder ST Thru-Hole Milli-Grid™ Tube
76 | 24 | 168 | LAB1-24 | LAB4D | FALSE | LAB4D | LAB4D
77 | 2 | 14 | U13 U106 | LCMXO2-2K/4K/7K-BG256 | FALSE | BGA256C80P16X16_1400X1400X170 | BGA256C80P16X16_1400X1400X170 | Lattice | LCMXO2-2000HC-4BG256I | IC FPGA 206 I/O 256CABGA
78 | 1 | 7 | FL5 | LP_FILT_8TERM | FALSE | JOHANSON-LP15 | JOHANSON-LP15 | Johanson | 0500LP15A500E | RF FILTER LOW PASS 500MHZ 0805
79 | 1 | 7 | S3 | MASW-007935 | FALSE | SOT-23-6 | SOT-23-6 | M/A-COM | MASW-007935-TR3000 | IC RF SWITCH SPDT 3GHZ SOT26
80 | 6 | 42 | U3 U9 U16 U61 U76 U91 | MCP4728 | FALSE | MSOP10_MC | MSOP10_MC | Microchip | MCP4728T-E/UN | IC DAC 12BIT V-OUT 10MSOP
81 | 2 | 14 | U141-142 | MCP4725A0T-E_CH | FALSE | SOT95P270X145-6N | SOT95P270X145-6N | Microchip | MCP4725A0T-E/CH | D/A Converter 12-Bit EEPROM I2C SOT23-6
82 | 24 | 168 | VP1-24 | MCP6L01 | FALSE | SOT-23-5L | SOT-23-5L | Microchip | MCP6L01T-E/OT | IC OPAMP GP 1 CIRCUIT SOT23-5
83 | 24 | 168 | J1 J3-9 J12-15 J19-22 J24-27 J29-32 | MCX_CONN | FALSE | MCX_VERT | MCX_VERT |  | 733660061 | CONN MCX JACK STR 50 OHM PCB
84 | 1 | 7 | V56 | MIC47050 | FALSE | MLF22D-06L | MLF22D-06L | Microchip | MIC47050-1.2YML-TR | MIC47050 Series 1.2 V Fixed Output 500 mA SMT LDO Voltage Regulator - MLF-6
85 | 1 | 7 | V55 | MIC47053 | FALSE | MLF22D-08L | MLF22D-08L | Microchip | MIC47053YMT-TR | 500Ma Adjustable Micropower Uldo, Linear Regulator With Power Good, 8 Udfn 2X2x0.6Mm T/R
86 | 24 | 168 | V3-9 V11 V20 V22 V24 V26 V29 V31 V33 V35 V38 V40 V42 V44 V47 V49 V51 V53 | MIC94310-GYMT-TR | FALSE | SON50P155X120X60-5N-D | SON50P155X120X60-5N-D | Micrel | MIC94310-PYMT-TR | LDO Voltage Regulators 200mA Ripple Blocker, with Fixed Output Voltage Follower
87 | 24 | 168 | V2 V12-19 V21 V23 V25 V28 V30 V32 V34 V37 V39 V41 V43 V46 V48 V50 V52 | MIC94325YMT-T5 | FALSE | SON50P160X160X60-7N | SON50P160X160X60-7N | Microchip | MIC94325YMT-T5 | Microchip MIC94325YMT-T5, LDO Regulator, 500mA Adjustable, 1.2 to 3.4 V, 3%, TDFN 6-Pin
88 | 1 | 7 | J35 | MICROSD_SOCKET | FALSE | MICROSD_SOCKET | MICROSD_SOCKET | Molex | 1050270001 | Conn Micro SD Card HDR 8 POS 1.1mm Solder RA SMD Embossed T/R 0.5A/Contact
89 | 1 | 7 | J36 | MICRO_USB_B | FALSE | MICRO_USB_SMT_JAE_DX4 | MICRO_USB_SMT_JAE_DX4 | JAE | DX4R005HJ5R2000
90 | 72 | 504 | TP1-8 TP10 TP12 TP16 TP18 TP28-29 TP31-33 TP35-37 TP39-41 TP43 TP78-89 TP107-109 TP111-119 TP137-148 TP166-177 | MM81302600RA2 | FALSE | MURATA_MM81302600RA2 | MURATA_MM81302600RA2 | Murata | MM8130-2600RA2 | CONN SWF RCPT STR 50 OHM SMD
91 | 6 | 42 | U11 U15 U54 U75 U90 U105 | MMG3H21NT1 | FALSE | SOT-89 | SOT-89 | NXP | MMG3H21NT1 | IC RF AMP 0HZ-6GHZ SOT89-4
92 | 2 | 14 | SH17-18 | MS130-10 | FALSE | MS130-10-NOSHIELD | MS130-10-NOSHIELD | Masach | MS130-10 | 13 x 13 x 5mm Drawn RF Shield/EMI Shield Two-piece Tin Steel SMD
93 | 24 | 168 | SH1-12 SH19-30 | MS220-30 | FALSE | MS220-30 | MS220-30 | Masach | MS220-30 | Board Mount EMI Enclosures 22 x 11.3 x 2.8mm RF Shield/EMI Shield Two-piece Tin Steel SMD
94 | 4 | 28 | SH13-16 | MS293-20 | FALSE | MS293-20 | MS293-20 | Masach | MS293-20 | Board Mount EMI Enclosures 29.3 x 16.3 x 9.7mm RF Shield/EMI Shield Two-piece Tin Steel SMD
95 | 1 | 7 | L122 | MSS7341-502NLD | FALSE | MSS7341502NLD | MSS7341502NLD | COILCRAFT | MSS7341-502NLD | Fixed Inductors MSS7341 SMT Power 5 uH 30 % 4.7 A
96 | 16 | 112 | X29-44 | MTG_HOLE | FALSE | MTHOLE-NUMBER-4 | MTHOLE-NUMBER-4 | DNI | DNI | DNI
97 | 2 | 14 | C561 C1080 | NFM31P | FALSE | NFM31P_1206 | NFM31P_1206 | Murata | NFM31PC276B0J3L | NFM Series 1206 27 uF 6 A 6.3 V SMT Chip Capacitor Type EMI Filter
98 | 1 | 7 | U140 | NLSX5014MUTAG | FALSE | QFN40P170X200X5512N | QFN40P170X200X5512N | ON Semiconductor | NLSX5014MUTAG | NLSX5014:_4-Bit_100Mb/s_Configurable_Dual-Supply_Level_Translator
99 | 24 | 168 | U19 U22 U25 U28 U31 U34 U37 U40 U44 U47 U50 U53 U65 U68 U71 U74 U80 U83 U86 U89 U95 U98 U101 U104 | PAT05S | FALSE | PAT05S | PAT05S | Susumu | PAT0510S-C-2DB-T10 | RF ATTENUATOR 2DB 50OHM 0402
100 | 49 | 343 | R47 R49 R51 R59 R61 R63 R65 R67 R189 R198 R203 R208 R213 R218 R223 R228 R261 R265 R283 R287 R305 R309 R327 R331 R393 R423 R427 R445 R449 R467 R471 R489 R493 R530 R534 R552 R556 R574 R578 R596 R600 R637 R641 R659 R663 R681 R685 R703 R707 | RESISTOR,0 | TRUE | 1005 | 0402_MM | Panasonic | ERJ-XGN0R00Y | Thick Film Resistors - SMD 01005 Zero Ohms 5% Halogen-free | https://www.mouser.com/ProductDetail/Panasonic/ERJ-XGN0R00Y?qs=sGAEpiMZZMu61qfTUdNhG5vHy4hxg5JgPRvl7oHBXjc%3D
101 | 73 | 511 | R2-4 R14-16 R25-27 R36-38 R73 R117-119 R132-134 R147-149 R162-164 R246-248 R268-270 R290-292 R312-314 R408-410 R430-432 R452-454 R474-476 R515-517 R537-539 R559-561 R581-583 R622-624 R644-646 R666-668 R688-690 | RESISTOR,100 | TRUE | 1005 | 0402_MM | Yageo | RC0100FR-07100RL | Thick Film Resistors - SMD 100 OHM 1% | https://www.mouser.com/ProductDetail/Yageo/RC0100FR-07100RL?qs=sGAEpiMZZMu61qfTUdNhG%252BK57CiizinSBJWI8JwiWHRxjk3pDs%2F5LA%3D%3D
102 | 6 | 42 | R244 R404 R513 R184 R230 R620 | RESISTOR,100 | TRUE | 1608 | 603
103 | 51 | 357 | R88 R159 R174 R182 R190-194 R199 R204 R209 R214 R219 R224 R229 R262 R267 R284 R289 R306 R311 R328 R333 R391 R424 R429 R446 R451 R468 R473 R490 R495 R531 R536 R553 R558 R575 R580 R597 R602 R638 R643 R660 R665 R682 R687 R704 R709 R835 R837 | RESISTOR,100k | TRUE | 1005 | 0402_MM | Yageo | RC0100FR-07100KL | Thick Film Resistors - SMD 100K OHM 1% | https://www.mouser.com/ProductDetail/Yageo/RC0100FR-07100KL?qs=sGAEpiMZZMu61qfTUdNhG%252BK57CiizinSOzYeIHh4csmluzXQ7%2FNKQw%3D%3D
104 | 247 | 1729 | R69 R71-72 R83 R85-87 R91 R95-96 R99-100 R107 R111 R113-114 R129 R186-187 R195-196 R200-201 R205-206 R210-211 R215-216 R220-221 R225-226 R232 R234 R236 R238-239 R242 R258-259 R280-281 R302-303 R324-325 R389 R394 R396 R398 R400-402 R420-421 R442-443 R464-465 R486-487 R501 R503 R505 R507-508 R511 R527-528 R549-550 R571-572 R593-594 R608 R610 R612 R614-615 R618 R634-635 R656-657 R678-679 R700-701 R753-754 R781 R783 R785 R787-804 R808 R833-834 R841-961 R963 R977-979 R981 R984 R986 R988 R990 R992 | RESISTOR,10k | TRUE | 1005 | 0402_MM | Yageo | RC0100FR-0710KL | Thick Film Resistors - SMD 10K OHM 1% | https://www.mouser.com/ProductDetail/Yageo/RC0100FR-0710KL?qs=sGAEpiMZZMu61qfTUdNhG%252BK57CiizinSWbNBzbxijgcylo1VT0BiNQ%3D%3D
105 | 1 | 7 | R840 | RESISTOR,14.7k | TRUE | 1005 | 0402_MM | Yageo | RC0402FR-0714K7L | 14.7 kOhms ±1% 0.063W, 1/16W Chip Resistor 0402 (1005 Metric) Moisture Resistant Thick Film | https://www.digikey.com/product-detail/en/yageo/RC0402FR-0714K7L/YAG2984CT-ND/5281849
106 | 24 | 168 | R341 R344 R347 R350 R353 R356 R359 R362 R365 R368 R371 R374 R717 R720 R723 R726 R729 R732 R735 R738 R741 R744 R747 R750 | RESISTOR,140 | TRUE | 1005 | 0402_MM | Yageo | RC0402FR-07140RL | 140 Ohms ±1% 0.063W, 1/16W Chip Resistor 0402 (1005 Metric) Moisture Resistant Thick Film | https://www.digikey.com/product-detail/en/yageo/RC0402FR-07140RL/311-140LRCT-ND/2827945
107 | 1 | 7 | R976 | RESISTOR,15.4k | TRUE | 1005 | 0402_MM | Stackpole | RMCF0402FT15K4 | 15.4 kOhms ±1% 0.063W, 1/16W Chip Resistor 0402 (1005 Metric) Automotive AEC-Q200 Thick Film | https://www.digikey.com/product-detail/en/stackpole-electronics-inc/RMCF0402FT15K4/RMCF0402FT15K4CT-ND/6053094
108 | 1 | 7 | R75 | RESISTOR,150 | TRUE | 1005 | 0402_MM | Vishay / Dale | CRCW0100150RFREL | Thick Film Resistors - SMD 01005 150ohms 1% 250ppm 0.031watts | https://www.mouser.com/ProductDetail/Vishay-Dale/CRCW0100150RFREL?qs=sGAEpiMZZMu61qfTUdNhG%2FMZXHif3NbIfwRRjqN0xqCS8LJYSV%2FO%2FQ%3D%3D
109 | 12 | 84 | R143 R183 R185 R231 R243 R245 R403 R405 R512 R514 R619 R621 | RESISTOR,150 | TRUE | 1608 | 603
110 | 48 | 336 | R339-340 R342-343 R345-346 R348-349 R351-352 R354-355 R357-358 R360-361 R363-364 R366-367 R369-370 R372-373 R715-716 R718-719 R721-722 R724-725 R727-728 R730-731 R733-734 R736-737 R739-740 R742-743 R745-746 R748-749 | RESISTOR,158 | TRUE | 1005 | 0402_MM | Yageo | RC0402FR-07158RL | RES SMD 158 OHM 1% 1/16W 0402 | https://www.digikey.com/product-detail/en/yageo/RC0402FR-07158RL/YAG2991CT-ND/5281856
111 | 48 | 336 | R6-7 R18-19 R29-30 R40-41 R121-122 R136-137 R151-152 R166-167 R250-251 R272-273 R294-295 R316-317 R412-413 R434-435 R456-457 R478-479 R519-520 R541-542 R563-564 R585-586 R626-627 R648-649 R670-671 R692-693 | RESISTOR,16k | TRUE | 1005 | 0402_MM | Stackpole | RMCF0402FT16K0 | 16 kOhms ±1% 0.063W, 1/16W Chip Resistor 0402 (1005 Metric) Automotive AEC-Q200 Thick Film | https://www.digikey.com/product-detail/en/stackpole-electronics-inc/RMCF0402FT16K0/RMCF0402FT16K0CT-ND/2417453
112 | 25 | 175 | R8 R20 R31 R42 R54 R123 R138 R153 R168 R252 R274 R296 R318 R414 R436 R458 R480 R521 R543 R565 R587 R628 R650 R672 R694 | RESISTOR,1k | TRUE | 1005 | 0402_MM | Yageo | RC0100FR-071KL | Thick Film Resistors - SMD 1K OHM 1% | https://www.mouser.com/ProductDetail/Yageo/RC0100FR-071KL?qs=sGAEpiMZZMu61qfTUdNhG%252BK57CiizinSeTbScDne07okAKehIAEbWw%3D%3D
113 | 24 | 168 | R809-832 | RESISTOR,1k | TRUE | 603 | 0201_MMA | Yageo | RC0201FR-071KL | 1 kOhms ±1% 0.05W, 1/20W Chip Resistor 0201 (0603 Metric) Moisture Resistant Thick Film | https://www.digikey.com/product-detail/en/yageo/RC0201FR-071KL/311-1KMCT-ND/4340581
114 | 1 | 7 | R964 | RESISTOR,2.4k | TRUE | 1005 | 0402_MM | Yageo | RC0100FR-072K4L | Thick Film Resistors - SMD | https://www.mouser.com/ProductDetail/Yageo/RC0100FR-072K4L?qs=sGAEpiMZZMu61qfTUdNhG1L47wQHmAQXWrbosEIoJ3SWr38QsfnnJQ%3D%3D
115 | 1 | 7 | R377 | RESISTOR,20.0k | TRUE | 1005 | 0402_MM | Vishay / Dale | CRCW010020K0FREL | Thick Film Resistors - SMD 01005 20Kohms 1% 250ppm 0.031watts | https://www.mouser.com/ProductDetail/Vishay-Dale/CRCW010020K0FREL?qs=sGAEpiMZZMu61qfTUdNhG%2FMZXHif3NbIFgiJUpppxuq9CTQC8njfbA%3D%3D
116 | 1 | 7 | R836 | RESISTOR,200k | TRUE | 1005 | 0402_MM | Panasonic | ERJ-XGNJ204Y | Thick Film Resistors - SMD 01005 200Kohms 5% Halogen-free | https://www.mouser.com/ProductDetail/Panasonic/ERJ-XGNJ204Y?qs=sGAEpiMZZMu61qfTUdNhG4N%252BbAgO2H57mgcxE7uY4RI%3D
117 | 2 | 14 | R386 R388 | RESISTOR,23.7k | TRUE | 1005 | 0402_MM | Yageo | RC0402FR-0723K7L | 23.7 kOhms ±1% 0.063W, 1/16W Chip Resistor 0402 (1005 Metric) Moisture Resistant Thick Film | https://www.digikey.com/product-detail/en/yageo/RC0402FR-0723K7L/YAG3067CT-ND/5281932
118 | 1 | 7 | R382 | RESISTOR,24.9k | TRUE | 1005 | 0402_MM | Vishay / Dale | CRCW010024K9FREL | Thick Film Resistors - SMD 01005 24.9Kohms 1% 250ppm 0.031watts | https://www.mouser.com/ProductDetail/Vishay-Dale/CRCW010024K9FREL?qs=sGAEpiMZZMu61qfTUdNhG%2FMZXHif3NbIBBDfcOkgKt9lyQ6Q%252BcshqQ%3D%3D
119 | 24 | 168 | R81 R93 R104 R108 R130 R145 R160 R175 R263 R285 R307 R329 R425 R447 R469 R491 R532 R554 R576 R598 R639 R661 R683 R705 | RESISTOR,24k | TRUE | 1608 | 603
120 | 24 | 168 | R82 R94 R105 R109 R131 R146 R161 R176 R264 R286 R308 R330 R426 R448 R470 R492 R533 R555 R577 R599 R640 R662 R684 R706 | RESISTOR,2k | TRUE | 1005 | 0402_MM | Vishay / Dale | CRCW01002K00FREL | Thick Film Resistors - SMD 01005 2Kohms 1% 250ppm 0.031watts | https://www.mouser.com/ProductDetail/Vishay-Dale/CRCW01002K00FREL?qs=sGAEpiMZZMu61qfTUdNhG%2FMZXHif3NbIEO7d8DWZ2AqGcaoImYixgA%3D%3D
121 | 1 | 7 | R839 | RESISTOR,3.24k | TRUE | 1005 | 0402_MM | Yageo | RC0402FR-073K24L | 3.24 kOhms ±1% 0.063W, 1/16W Chip Resistor 0402 (1005 Metric) Moisture Resistant Thick Film | https://www.digikey.com/product-detail/en/yageo/RC0402FR-073K24L/YAG3147CT-ND/5282012
122 | 1 | 7 | R387 | RESISTOR,32k | TRUE | 1005 | 0402_MM | KOA | RN73H1ETTP3202F50 | 32 kOhms ±1% 0.063W, 1/16W Chip Resistor 0402 (1005 Metric) Automotive AEC-Q200, Moisture Resistant Metal Film | https://www.digikey.com/product-detail/en/koa-speer-electronics-inc/RN73H1ETTP3202F50/2019-RN73H1ETTP3202F50CT-ND/9916953
123 | 8 | 56 | R962 R971-975 R982 R993 | RESISTOR,33 | TRUE | 1005 | 0402_MM | Vishay / Dale | CRCW010033R0FREL | Thick Film Resistors - SMD 01005 33ohms 1% 250ppm 0.031watts | https://www.mouser.com/ProductDetail/Vishay-Dale/CRCW010033R0FREL?qs=r5DSvlrkXmJdiXOyyfj19A%3D%3D
124 | 1 | 7 | R53 | RESISTOR,360 | TRUE | 1005 | 0402_MM | Yageo | RC0402FR-07360RL | 360 Ohms ±1% 0.063W, 1/16W Chip Resistor 0402 (1005 Metric) Moisture Resistant Thick Film | https://www.digikey.com/product-detail/en/yageo/RC0402FR-07360RL/YAG3132CT-ND/5281997
125 | 1 | 7 | R55 | RESISTOR,4.7k | TRUE | 1005 | 0402_MM | Vishay / Dale | CRCW01004K70JREL | Thick Film Resistors - SMD 01005 4.7Kohms 5% 250ppm 0.031watts | https://www.mouser.com/ProductDetail/Vishay-Dale/CRCW01004K70JREL?qs=sGAEpiMZZMu61qfTUdNhG%2FMZXHif3NbIQHsqlZByzove2W7XoB%252BSVQ%3D%3D
126 | 101 | 707 | R1 R11-13 R21-24 R32-35 R43-46 R124-127 R139-142 R154-157 R169-172 R253-256 R275-278 R297-300 R319-322 R415-418 R437-440 R459-462 R481-484 R522-525 R544-547 R566-569 R588-591 R629-632 R651-654 R673-676 R695-698 R966-970 | RESISTOR,4.99k | TRUE | 1005 | 0402_MM | Vishay / Dale | CRCW01004K99FREL | Thick Film Resistors - SMD 01005 4.99Kohms 1% 250ppm 0.031watts | https://www.mouser.com/ProductDetail/Vishay-Dale/CRCW01004K99FREL?qs=%2Fha2pyFaduhuiG8vEU9TktRjOBSQkKOo5rtECgfimWe75KEtr%2FsBVg%3D%3D
127 | 1 | 7 | R390 | RESISTOR,43.0k | TRUE | 1005 | 0402_MM | Yageo | RC0402FR-0743KL | 43 kOhms ±1% 0.063W, 1/16W Chip Resistor 0402 (1005 Metric) Moisture Resistant Thick Film | https://www.digikey.com/product-detail/en/yageo/RC0402FR-0743KL/311-43.0KLRCT-ND/729556
128 | 1 | 7 | R838 | RESISTOR,430 | TRUE | 1005 | 0402_MM | Yageo | RC0402FR-07430RL | 430 Ohms ±1% 0.063W, 1/16W Chip Resistor 0402 (1005 Metric) Moisture Resistant Thick Film | https://www.digikey.com/product-detail/en/yageo/RC0402FR-07430RL/311-430LRCT-ND/729558
129 | 1 | 7 | R56 | RESISTOR,475 | TRUE | 1608 | 603
130 | 55 | 385 | R5 R9-10 R17 R28 R39 R52 R57 R80 R92 R101-102 R106 R120 R128 R135 R144 R150 R158 R165 R173 R249 R257 R271 R279 R293 R301 R315 R323 R411 R419 R433 R441 R455 R463 R477 R485 R518 R526 R540 R548 R562 R570 R584 R592 R625 R633 R647 R655 R669 R677 R691 R699 R751-752 | RESISTOR,49.9 | TRUE | 1005 | 0402_MM | Yageo | RC0100FR-0749R9L | Thick Film Resistors - SMD 49.9 OHM 1% | https://www.mouser.com/ProductDetail/Yageo/RC0100FR-0749R9L?qs=sGAEpiMZZMu61qfTUdNhGywllvdvLtpVhI9XUWKabIBxQIzKwV6CuA%3D%3D
131 | 25 | 175 | R757-780 R980 | RESISTOR,49.9 | TRUE | 603 | 0201_MMA | Yageo | RC0201FR-0749R9L | 49.9 Ohms ±1% 0.05W, 1/20W Chip Resistor 0201 (0603 Metric) Moisture Resistant Thick Film | https://www.digikey.com/product-detail/en/yageo/RC0201FR-0749R9L/YAG2702CT-ND/5281566
132 | 6 | 42 | R807 R983 R985 R987 R989 R991 | RESISTOR,49.9k | TRUE | 1005 | 0402_MM | Vishay / Dale | CRCW010049K9FREL | Thick Film Resistors - SMD 01005 49.9Kohm 1% 250ppm 0.031watts | https://www.mouser.com/ProductDetail/Vishay-Dale/CRCW010049K9FREL?qs=3CaSHoNeR5tmOWDLezKQhQ%3D%3D
133 | 1 | 7 | R385 | RESISTOR,53.6k | TRUE | 1005 | 0402_MM | Stackpole | RMCF0402FT53K6 | 53.6 kOhms ±1% 0.063W, 1/16W Chip Resistor 0402 (1005 Metric) Automotive AEC-Q200 Thick Film | https://www.digikey.com/product-detail/en/stackpole-electronics-inc/RMCF0402FT53K6/RMCF0402FT53K6CT-ND/2417727
134 | 2 | 14 | R378 R383 | RESISTOR,6.04k | TRUE | 1005 | 0402_MM | Yageo | RC0402FR-076K04L | 6.04 kOhms ±1% 0.063W, 1/16W Chip Resistor 0402 (1005 Metric) Moisture Resistant Thick Film | https://www.digikey.com/product-detail/en/yageo/RC0402FR-076K04L/YAG2293CT-ND/5252407
135 | 1 | 7 | R376 | RESISTOR,604.0 | TRUE | 1005 | 0402_MM | Yageo | RC0402FR-07604RL | 604 Ohms ±1% 0.063W, 1/16W Chip Resistor 0402 (1005 Metric) Moisture Resistant Thick Film | https://www.digikey.com/product-detail/en/yageo/RC0402FR-07604RL/YAG3199CT-ND/5282064
136 | 1 | 7 | R965 | RESISTOR,7.5k | TRUE | 1005 | 0402_MM | Yageo | RC0402FR-077K5L | 7.5 kOhms ±1% 0.063W, 1/16W Chip Resistor 0402 (1005 Metric) Moisture Resistant Thick Film | https://www.digikey.com/product-detail/en/yageo/RC0402FR-077K5L/311-7.50KLRCT-ND/729602
137 | 2 | 14 | R375 R380 | RESISTOR,90.9k | TRUE | 1005 | 0402_MM | Yageo | RC0402FR-0790K9L | 90.9 kOhms ±1% 0.063W, 1/16W Chip Resistor 0402 (1005 Metric) Moisture Resistant Thick Film | https://www.digikey.com/product-detail/en/yageo/RC0402FR-0790K9L/311-90.9KLRCT-ND/729617
138 | 1 | 7 | R381 | RESISTOR,909 | TRUE | 1005 | 0402_MM | Yageo | RC0402FR-07909RL | 909 Ohms ±1% 0.063W, 1/16W Chip Resistor 0402 (1005 Metric) Moisture Resistant Thick Film | https://www.digikey.com/product-detail/en/yageo/RC0402FR-07909RL/YAG3256CT-ND/5282122
139 | 88 | 616 | R48 R50 R58 R60 R62 R64 R66 R68 R70 R74 R84 R89-90 R97-98 R103 R110 R112 R115-116 R188 R197 R202 R207 R212 R217 R222 R227 R233 R235 R237 R240-241 R260 R266 R282 R288 R304 R310 R326 R332 R379 R384 R392 R395 R397 R399 R406-407 R422 R428 R444 R450 R466 R472 R488 R494 R502 R504 R506 R509-510 R529 R535 R551 R557 R573 R579 R595 R601 R609 R611 R613 R616-617 R636 R642 R658 R664 R680 R686 R702 R708 R755-756 R782 R784 R786 | RESISTOR,DNI | TRUE | 1005 | 0402_MM | DNI | DNI | DNI
140 | 48 | 336 | ATT1-48 | RFSA3713 | FALSE | QFN50P300X300X60-16N | QFN50P300X300X60-16N | Qorvo | RFSA3713TR7 | 5MHz to 6000MHz, Digital Step Attenuator 16-pin QFN
141 | 66 | 462 | Q1-9 Q11-67 | RYE002N05 | FALSE | SOT416 | SOT416 | Rohm | RE1C002UNTCL | MOSFET N-CH 20V 0.2A EMT3
142 | 1 | 7 | U139 | S25FLXXXS_FAC024_FAB024 | FALSE | FAC024_FAB024 | FAC024_FAB024 | Cypress | S25FL256SAGBHIA00 | NOR Flash Serial-SPI 3V/3.3V 256M-bit 256M x 1 8ns 24-Pin BGA Tray
143 | 6 | 42 | T26-31 | SCA-4-10+ | FALSE | MINICIRCUITS-DZ943 | MINICIRCUITS-DZ943 | Mini-Circuits | SCA-4-10+ | Combiner/Splitter 1-IN 4-OUT 5MHz to 1000MHz 10-Pin Case DZ943 T/R
144 | 1 | 7 | U2 | SI5338N/P/Q | FALSE | QFN50P400X400X9025N | QFN50P400X400X9025N | Silicon Labs | SI5338C-B-GM | I2C CONTROL, 4-OUTPUT, ANY FREQU
145 | 2 | 14 | S1-2 | SKY13380-350LF | FALSE | QFN50P300X300X60-16N | QFN50P300X300X60-16N | pSemi | PE42440MLBB-Z
146 | 30 | 210 | SW1-30 | SKYA21003 | FALSE | QFN5-2X2-12-EP | QFN5-2X2-12-EP | Skyworks | SKYA21003 | IC RF SWITCH SPDT 6GHZ 12QFN
147 | 24 | 168 | D1-24 | SMS7621 | FALSE | 0201_POL | 0201_POL | Skyworks | SMS7621-060 | RF DIODE SCHOTTKY 2V 75MW 0201
148 | 22 | 154 | X3-6 X8-13 X15-16 X18-19 X21-28 | SM_LED,Green | FALSE | LED_0603 | LED_0603 | Lite-On | LTST-C190KGKT | LED GREEN CLEAR CHIP SMD
149 | 7 | 49 | X1-2 X7 X14 X17 X20 X45 | SM_LED,Red | FALSE | LED_0603 | LED_0603 | Rohm | SML-D12U1WT86 | LED RED DIFFUSED 1608 SMD
150 | 1 | 7 | U113 | SPI_FLASH_SO8 | FALSE | SO8MB | SO8MB | GigaDevice | GD25Q64CSIGR | Generic SPI Flash in an SO8 package (MB=208 mil, NB=150 mil).
151 | 2 | 14 | J16 J33 | TC2030-MCP-NL | FALSE | TC2030-MCP-NL | TC2030-MCP-NL | DNI | DNI | Tag-Connect Footprint TC2030
152 | 24 | 168 | T2-25 | TCD-XX-4X+ | FALSE | PL-008 | PL-008 | Mini-Circuits | TCD-10-4X+ | Directional Couplers, Surface Mount, 6 to 30 dB Coupling , Up To 10 Watts, 2 MHz to 6000 MHz
153 | 1 | 7 | T1 | TCP-2-272+ | FALSE | PL-008 | PL-008 | Mini-Circuits | TCP-2-272+ | Mini Circuits 2-Way Splitter 5-2700 MHz
154 | 24 | 168 | F1-24 | TDK_DEA16 | FALSE | TDK_DEA16 | TDK_DEA16 | TDK | DEA160915LT-1169 | RF Filter Low Pass 915MHz 880MHz to 915MHz 0.7dB 50Ohm SMD 4Pin 0603 T/R
155 | 106 | 742 | TP9 TP11 TP13-15 TP17 TP19-27 TP30 TP34 TP38 TP42 TP44-67 TP69-77 TP90-106 TP120-136 TP149-165 TP179-181 | TESTPOINT | FALSE | TP35 | TP35 | DNI | DNI | Test Point
156 | 1 | 7 | U112 | TPS25982X | FALSE | TPS259827LNRGET | TPS259827LNRGET | Texas Instruments | TPS259827LNRGET | Texas Instruments 15A, 3m? eFuse with Accurate Current Monitor and Configurable Retry Timers 24-VQFN -40 to 125
157 | 2 | 14 | U57-58 | TPS54225PWPR | FALSE | SOP65P640X120-15N | SOP65P640X120-15N | Texas Instruments | TPS54225PWPR | 4.5 V to 18 V input, 2 A synchronous step-down converter in HTSSOP package
158 | 1 | 7 | U55 | TPS54824RNVR | FALSE | RNV0018B | RNV0018B | Texas Instruments | TPS54824RNVR | 4.5V to 17V Input, Current Mode, 8A Synchronous SWIFT&#153; Step-Down Converter
159 | 1 | 7 | U56 | TPS54824RNVR | FALSE | RNV0018B | RNV0018B | Texas Instruments | TPS54424RNVR | 4.5V to 17V Input, Current Mode, 4A Synchronous SWIFT&#153; Step-Down Converter
160 | 1 | 7 | U60 | TPS62147RGXR | FALSE | TPS621361RGXT | TPS621361RGXT | Texas Instruments | TPS62147RGXR | 3-17V 2.0A Step-Down Converter with 1% accuracy and PFM/Forced-PWM in 2x3QFN
161 | 1 | 7 | U59 | TPS627451DSST | FALSE | SON50P200X300X80-13N | SON50P200X300X80-13N | Texas Instruments | TPS627451DSST | TEXAS INSTRUMENTS - TPS627451DSST - DC/DC CONV, SYNC BUCK, 2.5MHZ, WSON-12
162 | 1 | 7 | U12 | XC7A200TFBG676 | FALSE | FG676 | FG676 | Xilinx | XC7A200T-2FBG676I | FPGA Artix-7 Family 215360 Cells 28nm Technology 1V 676-Pin Lidless FCBGA
163 | 1 | 7 | L127 | XFL4020-222MEB | FALSE | XFL4020-222ME | XFL4020-222ME | COILCRAFT | XFL4020-222MEB | Fixed Inductors 2.2uH 20% 8A 23.5mOhms AEC-Q200
164 | 7 | 49 | U7 U10 U41 U62 U77 U92 U108 | XRA1200PIG16TR-F | FALSE | SOP65P640X120-16N | SOP65P640X120-16N | EXAR | XRA1200PIG16TR-F | Interface - I/O Expanders 8 Bit I2C SMBus GPIO Expander